## Bates Grain Kn Calculator
Bates Grain Kn Calculator | Version 2K |  |  |  |  | 745.9793 | Max Psi
[6 empty] | 702.6461 | AVG Psi
Number of Grains: | 6 |  | boundry layer |  |  | 4622.4001 | Max Thrust (lbf)
Grain OD (ID Casting): | 7.062 |  | 0.005 |  |  | 4301.6911 | Avg Thrust (lbf) |  |  | Range of Q | Middle
Core Diameter: | 3.4167 | Core Di (in) |  |  |  | 7.5003 | Burn Time (s) |  |  | 18,400-36,800 | 27600
Grain Length: | 14 | 3 |  |  |  | 32181.1773 | Total Impulse (lbf*s)
Nozzle Throat Diameter: | 2.26 | 3 |  |  |  | 1.3004 | Erosive need below 1.4 |  |  |  | BurnA1 | BurnA2 | Each grain |  |  | equ nozzle | Nozzle |  | nozzle
Final Nozzle Throat Diameter | 2.26 | 3 |  | Burn | OD-Initial | Length | Core dia | Outside | End area | Core End | End area | Core burn | Total burn | Area x number | Web | Throat | Throat | Kn Ratio (w/ boundary | throat
Nozzle Exit Dia | 9 | 3.4 | Increment | Interval |  |  |  | area* | full disk | area | minus core | area (each grain) | area | Of Grains | Thickness | Diameter | Area |  | diameter | area
Burn Increment: | 0.1257 | 3.8 | 0 | 0 | 7.062 | 14 | 3.4167 | 310.603 | 39.1693 | 9.1684 | 30.0008 | 150.2728 | 210.2745 | 1261.647 | 1.8227 | 2.25 | 3.9761 | 317.3094 | 2.26 | 4.0115
Initial burn surface: | 1261.647 | 4.3 | 1 | 0.1257 | 7.062 | 13.8743 | 3.5424 | 307.8142 | 39.1693 | 9.8555 | 29.3138 | 154.4026 | 213.0302 | 1278.181 | 1.7598 | 2.25 | 3.9761 | 321.4678 | 2.26 | 4.0115
Nozzle throat area: | 4.0115 | no boundry | 2 | 0.2514 | 7.062 | 13.7486 | 3.6681 | 305.0254 | 39.1693 | 10.5673 | 28.6019 | 158.433 | 215.6369 | 1293.8215 | 1.697 | 2.25 | 3.9761 | 325.4014 | 2.26 | 4.0115
Initial Kn: | 317.3094 | #REF! | 3 | 0.3771 | 7.062 | 13.6229 | 3.7938 | 302.2366 | 39.1693 | 11.304 | 27.8653 | 162.3642 | 218.0947 | 1308.5685 | 1.6341 | 2.25 | 3.9761 | 329.1103 | 2.26 | 4.0115
Kn Max: | 357.891 | #REF! | 4 | 0.5028 | 7.062 | 13.4972 | 3.9195 | 299.4478 | 39.1693 | 12.0655 | 27.1038 | 166.1961 | 220.4037 | 1322.422 | 1.5713 | 2.25 | 3.9761 | 332.5946 | 2.26 | 4.0115
Final Kn: | 346.665 | #REF! | 5 | 0.62851 | 7.062 | 13.3715 | 4.0452 | 296.659 | 39.1693 | 12.8518 | 26.3175 | 169.9287 | 222.5637 | 1335.3819 | 1.5084 | 2.25 | 3.9761 | 335.854 | 2.26 | 4.0115
|  |  | 6 | 0.75421 | 7.062 | 13.2458 | 4.1709 | 293.8702 | 39.1693 | 13.6629 | 25.5063 | 173.5621 | 224.5747 | 1347.4484 | 1.4456 | 2.25 | 3.9761 | 338.8888 | 2.26 | 4.0115
"Ideal" Bates length: | 12.3013 | (See Note 4) | 7 | 0.87991 | 7.062 | 13.1201 | 4.2966 | 291.0814 | 39.1693 | 14.4989 | 24.6704 | 177.0961 | 226.4369 | 1358.6213 | 1.3827 | 2.25 | 3.9761 | 341.6988 | 2.26 | 4.0115
|  |  | 8 | 1.0056 | 7.062 | 12.9944 | 4.4223 | 288.2926 | 39.1693 | 15.3597 | 23.8096 | 180.5309 | 228.1501 | 1368.9008 | 1.3199 | 2.25 | 3.9761 | 344.2842 | 2.26 | 4.0115
|  |  | 9 | 1.1313 | 7.062 | 12.8687 | 4.548 | 285.5038 | 39.1693 | 16.2453 | 22.924 | 183.8664 | 229.7144 | 1378.2867 | 1.257 | 2.25 | 3.9761 | 346.6448 | 2.26 | 4.0115
|  |  | 10 | 1.257 | 7.062 | 12.743 | 4.6737 | 282.715 | 39.1693 | 17.1557 | 22.0136 | 187.1027 | 231.1298 | 1386.7791 | 1.1942 | 2.25 | 3.9761 | 348.7806 | 2.26 | 4.0115
|  |  | 11 | 1.3827 | 7.062 | 12.6173 | 4.7994 | 279.9262 | 39.1693 | 18.0909 | 21.0784 | 190.2396 | 232.3963 | 1394.378 | 1.1313 | 2.25 | 3.9761 | 350.6918 | 2.26 | 4.0115
|  |  | 12 | 1.5084 | 7.062 | 12.4916 | 4.9251 | 277.1374 | 39.1693 | 19.0509 | 20.1183 | 193.2773 | 233.5139 | 1401.0834 | 1.0685 | 2.25 | 3.9761 | 352.3782 | 2.26 | 4.0115
|  |  | 13 | 1.6341 | 7.062 | 12.3659 | 5.0508 | 274.3486 | 39.1693 | 20.0358 | 19.1334 | 196.2157 | 234.4825 | 1406.8952 | 1.0056 | 2.25 | 3.9761 | 353.8399 | 2.26 | 4.0115
|  |  | 14 | 1.7598 | 7.062 | 12.2402 | 5.1765 | 271.5598 | 39.1693 | 21.0455 | 18.1237 | 199.0548 | 235.3023 | 1411.8136 | 0.94276 | 2.25 | 3.9761 | 355.0769 | 2.26 | 4.0115
|  |  | 15 | 1.8855 | 7.062 | 12.1145 | 5.3022 | 268.771 | 39.1693 | 22.08 | 17.0892 | 201.7946 | 235.9731 | 1415.8384 | 0.87991 | 2.25 | 3.9761 | 356.0892 | 2.26 | 4.0115
|  |  | 16 | 2.0112 | 7.062 | 11.9888 | 5.4279 | 265.9822 | 39.1693 | 23.1394 | 16.0299 | 204.4351 | 236.495 | 1418.9697 | 0.81706 | 2.25 | 3.9761 | 356.8767 | 2.26 | 4.0115
|  |  | 17 | 2.1369 | 7.062 | 11.8631 | 5.5536 | 263.1934 | 39.1693 | 24.2235 | 14.9458 | 206.9764 | 236.8679 | 1421.2075 | 0.75421 | 2.25 | 3.9761 | 357.4395 | 2.26 | 4.0115
|  |  | 18 | 2.2626 | 7.062 | 11.7374 | 5.6793 | 260.4046 | 39.1693 | 25.3325 | 13.8368 | 209.4184 | 237.092 | 1422.5518 | 0.69136 | 2.25 | 3.9761 | 357.7776 | 2.26 | 4.0115
|  |  | 19 | 2.3883 | 7.062 | 11.6117 | 5.805 | 257.6158 | 39.1693 | 26.4663 | 12.703 | 211.7611 | 237.1671 | 1423.0026 | 0.62851 | 2.25 | 3.9761 | 357.891 | 2.26 | 4.0115
|  |  | 20 | 2.514 | 7.062 | 11.486 | 5.9307 | 254.8271 | 39.1693 | 27.6249 | 11.5444 | 214.0046 | 237.0933 | 1422.5599 | 0.56566 | 2.25 | 3.9761 | 357.7797 | 2.26 | 4.0115
|  |  | 21 | 2.6397 | 7.062 | 11.3603 | 6.0564 | 252.0383 | 39.1693 | 28.8083 | 10.361 | 216.1487 | 236.8706 | 1421.2237 | 0.5028 | 2.25 | 3.9761 | 357.4436 | 2.26 | 4.0115
|  |  | 22 | 2.7654 | 7.062 | 11.2346 | 6.1821 | 249.2495 | 39.1693 | 30.0166 | 9.1527 | 218.1936 | 236.499 | 1418.9939 | 0.43995 | 2.25 | 3.9761 | 356.8828 | 2.26 | 4.0115
|  |  | 23 | 2.8911 | 7.062 | 11.1089 | 6.3078 | 246.4607 | 39.1693 | 31.2496 | 7.9196 | 220.1392 | 235.9784 | 1415.8707 | 0.3771 | 2.25 | 3.9761 | 356.0973 | 2.26 | 4.0115
|  |  | 24 | 3.0168 | 7.062 | 10.9832 | 6.4335 | 243.6719 | 39.1693 | 32.5075 | 6.6617 | 221.9855 | 235.309 | 1411.8539 | 0.31425 | 2.25 | 3.9761 | 355.087 | 2.26 | 4.0115
|  |  | 25 | 3.1425 | 7.062 | 10.8575 | 6.5592 | 240.8831 | 39.1693 | 33.7902 | 5.379 | 223.7325 | 234.4906 | 1406.9436 | 0.2514 | 2.25 | 3.9761 | 353.8521 | 2.26 | 4.0115
|  |  | 26 | 3.2682 | 7.062 | 10.7318 | 6.6849 | 238.0943 | 39.1693 | 35.0977 | 4.0715 | 225.3803 | 233.5233 | 1401.1398 | 0.18855 | 2.25 | 3.9761 | 352.3924 | 2.26 | 4.0115
|  |  | 27 | 3.3939 | 7.062 | 10.6061 | 6.8106 | 235.3055 | 39.1693 | 36.4301 | 2.7392 | 226.9288 | 232.4071 | 1394.4425 | 0.1257 | 2.25 | 3.9761 | 350.708 | 2.26 | 4.0115
|  |  | 28 | 3.5196 | 7.062 | 10.4804 | 6.9363 | 232.5167 | 39.1693 | 37.7873 | 1.382 | 228.378 | 231.1419 | 1386.8516 | 0.062851 | 2.25 | 3.9761 | 348.7989 | 2.26 | 4.0115
|  |  | 29 | 3.6453 | 7.062 | 10.3547 | 7.062 | 229.7279 | 39.1693 | 39.1693 | 0 | 229.7279 | 229.7279 | 1378.3673 | 0 | 2.25 | 3.9761 | 346.665 | 2.26 | 4.0115

## estimate
9.1 | psi Pe | 13.43 | psi FAR | Gamma | 1.26 | 4.2211 | 0.2064 |  |  |  | P motor middle | 13800 | lbf*s |  | 745.9793 | Max Psi
|  | 15.8587 | Area Ratio | [11 empty] | 702.6461 | AVG Psi
|  | pressure |  | nozzle |  |  | fuel burn | thrust |  |  | lb sec |  |  |  | 4622.4001 | Max Thrust (lbf)
Rwe |  | from |  | recovery |  |  | from | duration | total | chart force duration | Total Impulse |  |  |  | 4301.6911 | Avg Thrust (lbf)
|  | psi v kn |  | 1.15 |  |  | burn v psi |  | duration | [5 empty] | 7.5003 | Burn Time (s)
[15 empty] | 32181.1773 | Total Impulse (lbf*s)
| kn | psi (eqtn from exp #2) | Nozzle area | Cf Nozzle | force lb | [9 empty] | 304.943 | Isp
| 317.3094 | 575.1148 | 3.9761 | 1.5191 | 3473.6614 | 0.062851 | 0.23119 | 0.27185 | 0.27185 | 3473.6614 | 944.3226
| 321.4678 | 590.6508 | 3.9761 | 1.5233 | 3577.5181 | 0.062851 | 0.23392 | 0.26868 | 0.54053 | 3577.5181 | 1905.5377
| 325.4014 | 605.7332 | 3.9761 | 1.5273 | 3678.4667 | 0.062851 | 0.23653 | 0.26572 | 0.80625 | 3678.4667 | 2882.97
| 329.1103 | 620.3066 | 3.9761 | 1.531 | 3776.1203 | 0.062851 | 0.23902 | 0.26295 | 1.0692 | 3776.1203 | 3875.9078
| 332.5946 | 634.3163 | 3.9761 | 1.5345 | 3870.0974 | 0.062851 | 0.24138 | 0.26038 | 1.3296 | 3870.0974 | 4883.6045
| 335.854 | 647.7086 | 3.9761 | 1.5377 | 3960.0241 | 0.062851 | 0.24361 | 0.258 | 1.5876 | 3960.0241 | 5905.2795
| 338.8888 | 660.4317 | 3.9761 | 1.5406 | 4045.5368 | 0.062851 | 0.2457 | 0.2558 | 1.8434 | 4045.5368 | 6940.1199
| 341.6988 | 672.4355 | 3.9761 | 1.5433 | 4126.284 | 0.062851 | 0.24766 | 0.25378 | 2.0972 | 4126.284 | 7987.2819
| 344.2842 | 683.6718 | 3.9761 | 1.5458 | 4201.9294 | 0.062851 | 0.24947 | 0.25193 | 2.3491 | 4201.9294 | 9045.893
| 346.6448 | 694.0954 | 3.9761 | 1.548 | 4272.154 | 0.062851 | 0.25114 | 0.25026 | 2.5994 | 4272.154 | 10115.0531
| 348.7806 | 703.6636 | 3.9761 | 1.55 | 4336.658 | 0.062851 | 0.25266 | 0.24876 | 2.8481 | 4336.658 | 11193.837
| 350.6918 | 712.3369 | 3.9761 | 1.5518 | 4395.1632 | 0.062851 | 0.25402 | 0.24742 | 3.0955 | 4395.1632 | 12281.2964
| 352.3782 | 720.079 | 3.9761 | 1.5534 | 4447.4151 | 0.062851 | 0.25523 | 0.24625 | 3.3418 | 4447.4151 | 13376.462
| 353.8399 | 726.8575 | 3.9761 | 1.5547 | 4493.1844 | 0.062851 | 0.25629 | 0.24523 | 3.587 | 4493.1844 | 14478.3455
| 355.0769 | 732.6437 | 3.9761 | 1.5559 | 4532.2688 | 0.062851 | 0.25718 | 0.24438 | 3.8314 | 4532.2688 | 15585.9424
| 356.0892 | 737.413 | 3.9761 | 1.5568 | 4564.4946 | 0.062851 | 0.25792 | 0.24368 | 4.0751 | 4564.4946 | 16698.2342
| 356.8767 | 741.145 | 3.9761 | 1.5575 | 4589.7179 | 0.062851 | 0.25849 | 0.24314 | 4.3182 | 4589.7179 | 17814.1906
| 357.4395 | 743.8236 | 3.9761 | 1.558 | 4607.8254 | 0.062851 | 0.2589 | 0.24276 | 4.561 | 4607.8254 | 18932.7725
| 357.7776 | 745.4374 | 3.9761 | 1.5583 | 4618.7359 | 0.062851 | 0.25915 | 0.24253 | 4.8035 | 4618.7359 | 20052.9342
| 357.891 | 745.9793 | 3.9761 | 1.5584 | 4622.4001 | 0.062851 | 0.25923 | 0.24245 | 5.046 | 4622.4001 | 21173.6261
| 357.7797 | 745.4471 | 3.9761 | 1.5583 | 4618.8014 | 0.062851 | 0.25915 | 0.24252 | 5.2885 | 4618.8014 | 22293.7973
| 357.4436 | 743.843 | 3.9761 | 1.558 | 4607.9562 | 0.062851 | 0.25891 | 0.24275 | 5.5312 | 4607.9562 | 23412.3982
| 356.8828 | 741.1739 | 3.9761 | 1.5575 | 4589.9132 | 0.062851 | 0.2585 | 0.24314 | 5.7744 | 4589.9132 | 24528.383
| 356.0973 | 737.4514 | 3.9761 | 1.5568 | 4564.7536 | 0.062851 | 0.25792 | 0.24368 | 6.018 | 4564.7536 | 25640.7124
| 355.087 | 732.6913 | 3.9761 | 1.5559 | 4532.5904 | 0.062851 | 0.25719 | 0.24437 | 6.2624 | 4532.5904 | 26748.3563
| 353.8521 | 726.9142 | 3.9761 | 1.5547 | 4493.5671 | 0.062851 | 0.2563 | 0.24523 | 6.5076 | 4493.5671 | 27850.2958
| 352.3924 | 720.1445 | 3.9761 | 1.5534 | 4447.8573 | 0.062851 | 0.25524 | 0.24624 | 6.7539 | 4447.8573 | 28945.5264
| 350.708 | 712.4109 | 3.9761 | 1.5518 | 4395.663 | 0.062851 | 0.25403 | 0.24741 | 7.0013 | 4395.663 | 30033.0598
| 348.7989 | 703.7459 | 3.9761 | 1.55 | 4337.213 | 0.062851 | 0.25267 | 0.24875 | 7.25 | 4337.213 | 31111.9262
| 346.665 | 694.1856 | 3.9761 | 1.548 | 4272.762 | 0.062851 | 0.25115 | 0.25025 | 7.5003 | 4272.762 | 32181.1773
|  | 698.3951 | Avg Psi | [10 empty] | O
[7 empty] | 0.25166 | Avg Burn Rate | [5 empty] | P | 4,600-9,210
Burn Rate Numbers | [13 empty] | Q | 9,210-18,400
a | 0.01411 | [13 empty] | 18,400-36,800
n | 0.44006
Pc Numbers
multiply | 75.235
exp | 0.00641

## erosive
EROSIVE BURNING CALCULATION | [13 empty] | Weight Prop | 105.5318 | lbs
[14 empty] | Volume Prop | 1788.6741 | in^3
Diameter | Length | Density | Burn | Number |  |  | Diameter | Smoke | Density | Area | Volume | Weight |  | Density | 0.059 | lb/in^3
grain | grain | propellant | rate | grain segs | boundary |  | smoke | burn rate | smoke | smoke | rate smoke | flow smok
(in) | (in) | (lbs/in^3) | (in/sec) | (-) | layer |  | (in) | (in/sec) | (lbs/in^3) | (in^2) | (in^3/sec) | (lbs/sec)
dg | lg | rhop | sdot | ng | bl |  | ds | sdots | rhos | As | Vdots | Wdots
7.062 | 14 | 0.059 | 0.25166 | 6 | 0.005 |  | 0.575 | 0.1 | 0.07 | 0.25967 | 0.025967 | 0.0018177
Grain | Diameter | Area | Area | Area | Volume | Volume | Volume | Weight | Area | Wt flow above | Area | (lbs/sec/in^2) | Diameter
Segment | core | cylinder | end | segment | rate segment | rate end | rate above | flow above | core | per core A | core | boundary | core
(-) | (in) | (in^2) | (in^2) | (in^2) | (in^3/sec) | (in^3/sec) | (in^3/sec) | (lbs/sec) | (in^2) | (lbs/sec/in^2) | (in^2) | layer | (in)
ig | dc | Acyl | Aend | Aseg | Vdot | Vdote | VdotAbove | WdotAbove | Ac | WdAb_Ac | Ac-bl | removed | dc
1 | 3 | 131.9469 | 32.1007 | 196.1482 | 49.3625 | 8.0784 | 41.2841 | 2.4376 | 7.0686 | 0.34485 | 7.0215 | 0.34716 | 3
2 | 3 | 131.9469 | 32.1007 | 196.1482 | 49.3625 | 8.0784 | 90.6466 | 5.35 | 7.0686 | 0.75687 | 7.0215 | 0.76194 | 3
3 | 3 | 131.9469 | 32.1007 | 196.1482 | 49.3625 | 8.0784 | 140.0091 | 8.2624 | 7.0686 | 1.1689 | 7.0215 | 1.1767 | 3
4 | 3.4 | 149.5398 | 30.0901 | 209.7199 | 52.778 | 7.5724 | 193.293 | 11.4061 | 9.0792 | 1.2563 | 9.0259 | 1.2637 | 3.4
5 | 3.8 | 167.1327 | 27.8281 | 222.7889 | 56.0669 | 7.0032 | 249.9292 | 14.7476 | 11.3411 | 1.3004 | 11.2815 | 1.3072 | 3.8
6 | 4.3 | 189.1239 | 24.6472 | 238.4184 | 60.0002 | 6.2027 | 310.7299 | 18.3349 | 14.522 | 1.2626 | 14.4545 | 1.2685 | 4.3
7 | 0 | 0 | 0 | 0 | 0 | 0 | 0 | 0 | 0 | 0 | 0 | 0 | 0
8 | 0 | 0 | 0 | 0 | 0 | 0 | 0 | 0 | 0 | 0 | 0 | 0 | 0
9 | 0 | 0 | 0 | 0 | 0 | 0 | 0 | 0 | 0 | 0 | 0 | 0 | 0
10 | 0 | 0 | 0 | 0 | 0 | 0 | 0 | 0 | 0 | 0 | 0 | 0 | 0
|  |  | 29.8112 | avg core area | [5 empty] | needs to be below |  |  | 3.4167
1.4
|  |  | 3.4167 | AVG core length
7.062 | OD | Area | Volume
3 | ID1 | 32.1007 | 321.0067
3 | ID2 | 32.1007 | 321.0067
3 | ID3 | 32.1007 | 321.0067
3.4 | ID4 | 30.0901 | 300.9005
3.8 | ID5 | 27.8281 | 278.2811
4.3 | ID6 | 24.6472 | 246.4724
|  |  | 1788.6741 | Total

## Flight
4301.6911 | Avg Thrust lbf | 19133.922 | Thrust N |  |  | 10 | in OD Alum
7.5003 | Burn Time s |  |  |  |  | 0.25 | in thickness alum
290 | Est Weight Rocket lb | 131.8182 | kg |  |  | 0.9995 | in thick phen + casting
105.5318 | Est Weight Prop lb | 47.969 | kg |  |  | 8.7505 | ID of casting
395.5318 | Total weight lb | 179.7872 | kg
| acceleration (a=F/m) | 106.4254 | m/s^2 |  | *NO DRAG*
| velocity (a*t) | 798.2216 | m/s
|  | 1785.5738 | mph
|  | 2.3494 | Mach
|  | 305.7272 | Isp
|  |  |  | 15.8587 | Area Ratio Ae/A* from current dimensions
|  |  |  | 8.6066 | Avg calc expansion ratio
15.8587 | Area Ratio Ae/A* |  |  | 7.2521 | Delta
0.015823 | Pressure ratio Pe/Po | 0.13358 | A*/Ae | 7.4864 | giving Ae/A*
0.015407 |  | 0.13104 | giving Ae/A* | 7.6311
0.015023 |  | 0.12869 |  | 7.7706
0.01467 |  | 0.12651 |  | 7.9047
0.014346 |  | 0.12449 |  | 8.0329
0.01405 |  | 0.12263 |  | 8.1547
0.013779 |  | 0.12092 |  | 8.2699
0.013533 |  | 0.11936 |  | 8.3781
0.01331 |  | 0.11794 |  | 8.479
0.013111 |  | 0.11666 |  | 8.5722
0.012932 |  | 0.11551 |  | 8.6574
0.012775 |  | 0.11449 |  | 8.7345
0.012638 |  | 0.1136 |  | 8.803
0.01252 |  | 0.11283 |  | 8.8629
0.012421 |  | 0.11218 |  | 8.9139
0.01234 |  | 0.11166 |  | 8.9559
0.012278 |  | 0.11125 |  | 8.9887
0.012234 |  | 0.11096 |  | 9.0122
0.012208 |  | 0.11079 |  | 9.0264
0.012199 |  | 0.11073 |  | 9.0312
0.012207 |  | 0.11079 |  | 9.0265
0.012234 |  | 0.11096 |  | 9.0124
0.012278 |  | 0.11125 |  | 8.989
0.01234 |  | 0.11165 |  | 8.9563
0.01242 |  | 0.11218 |  | 8.9144
0.012519 |  | 0.11282 |  | 8.8634
0.012636 |  | 0.11359 |  | 8.8036
0.012774 |  | 0.11448 |  | 8.7351
0.012931 |  | 0.1155 |  | 8.6582
0.013109 |  | 0.11665 |  | 8.573