## Bates Grain Kn Calculator
Bates Grain Kn Calculator | Version 2K |  |  |  |  | 541.1624 | Max Psi
[6 empty] | 527.5492 | Avg Psi
[6 empty] | 1435.8307 | Max Thrust (lbf) | [8 empty] | Throat
Number of Grains: | 4 |  | boundry layer |  |  | 1396.1447 | Avg Thrust (lbf) | [8 empty] | Diameter
Grain OD (OD Casting: | 5.187 |  | 0.005 |  |  | 4.5023 | Burn Time (s) | [8 empty] | Rate
Core Diameter: | 3.25 | Core Di (in) |  |  |  | 6283.8613 | Total Impulse (lbf*s) | [8 empty] | 0
Grain Length: | 10 | 3 |  |  |  | 0 | Isp | [14 empty] | outer
Nozzle Throat Diameter: | 1.5 | 3.2 | [8 empty] | BurnA1 | BurnA2 | Each grain |  |  | equ nozzle | Nozzle |  | nozzle |  |  | nozzle
Final Nozzle Throat Diameter | 1.5 | 3.3 |  | Burn | OD-Initial | Length | Core dia | Outside | End area | Core End | End area | Core burn | Total burn | Area x number | Web | Throat | Throat | Kn Ratio (w/ boundary | throat |  |  | throat
Nozzle Exit Dia | 5 | 3.5 | Increment | Interval |  |  |  | area* | full disk | area | minus core | area (each grain) | area | Of Grains | Thickness | Diameter | Area |  | diameter | area | KN ratio | diameter | area
Burn Increment: | 0.066793 |  | 0 | 0 | 5.187 | 10 | 3.25 | 162.9544 | 21.1311 | 8.2958 | 12.8353 | 102.1018 | 127.7725 | 511.0898 | 0.9685 | 1.49 | 1.7437 | 293.1128 | 1.5 | 1.7671 | 289.2177 | 3.2 | 0
Initial burn surface: | 511.0898 |  | 1 | 0.066793 | 5.187 | 9.9332 | 3.3168 | 161.866 | 21.1311 | 8.6403 | 12.4909 | 103.5041 | 128.4859 | 513.9434 | 0.9351 | 1.49 | 1.7437 | 294.7494 | 1.5 | 1.7671 | 290.8325 | 4.2 | 0
Nozzle throat area: | 1.7671 | no boundry | 2 | 0.13359 | 5.187 | 9.8664 | 3.3836 | 160.7776 | 21.1311 | 8.9918 | 12.1394 | 104.8785 | 129.1572 | 516.6289 | 0.90171 | 1.49 | 1.7437 | 296.2895 | 1.5 | 1.7671 | 292.3521 | 5.2 | 0
Initial Kn: | 293.1128 | 289.2177 | 3 | 0.20038 | 5.187 | 9.7996 | 3.4504 | 159.6891 | 21.1311 | 9.3503 | 11.7809 | 106.2248 | 129.7865 | 519.1461 | 0.86831 | 1.49 | 1.7437 | 297.7331 | 1.5 | 1.7671 | 293.7766 | 6.2 | 0
Kn Max: | 307.8164 | 303.7258 | 4 | 0.26717 | 5.187 | 9.7328 | 3.5172 | 158.6007 | 21.1311 | 9.7158 | 11.4153 | 107.5431 | 130.3738 | 521.4952 | 0.83491 | 1.49 | 1.7437 | 299.0803 | 1.5 | 1.7671 | 295.1059 | 7.2 | 0
Final Kn: | 301.4119 | 297.4064 | 5 | 0.33397 | 5.187 | 9.666 | 3.584 | 157.5123 | 21.1311 | 10.0883 | 11.0428 | 108.8334 | 130.919 | 523.676 | 0.80152 | 1.49 | 1.7437 | 300.3311 | 1.5 | 1.7671 | 296.34 | 8.2 | 0
|  |  | 6 | 0.40076 | 5.187 | 9.5992 | 3.6508 | 156.4239 | 21.1311 | 10.4678 | 10.6633 | 110.0956 | 131.4222 | 525.6887 | 0.76812 | 1.49 | 1.7437 | 301.4854 | 1.5 | 1.7671 | 297.479 | 9.2 | 0
"Ideal" Bates length: | 9.4055 | (See Note 4) | 7 | 0.46755 | 5.187 | 9.5324 | 3.7176 | 155.3354 | 21.1311 | 10.8544 | 10.2768 | 111.3298 | 131.8833 | 527.5332 | 0.73472 | 1.49 | 1.7437 | 302.5432 | 1.5 | 1.7671 | 298.5227 | 10.2 | 0
|  |  | 8 | 0.53434 | 5.187 | 9.4657 | 3.7843 | 154.247 | 21.1311 | 11.2479 | 9.8832 | 112.5359 | 132.3024 | 529.2095 | 0.70133 | 1.49 | 1.7437 | 303.5046 | 1.5 | 1.7671 | 299.4713 | 11.2 | 0
|  |  | 9 | 0.60114 | 5.187 | 9.3989 | 3.8511 | 153.1586 | 21.1311 | 11.6484 | 9.4827 | 113.7141 | 132.6794 | 530.7176 | 0.66793 | 1.49 | 1.7437 | 304.3695 | 1.5 | 1.7671 | 300.3247 | 12.2 | 0
|  |  | 10 | 0.66793 | 5.187 | 9.3321 | 3.9179 | 152.0702 | 21.1311 | 12.056 | 9.0751 | 114.8642 | 133.0144 | 532.0576 | 0.63453 | 1.49 | 1.7437 | 305.1379 | 1.5 | 1.7671 | 301.083 | 13.2 | 0
|  |  | 11 | 0.73472 | 5.187 | 9.2653 | 3.9847 | 150.9818 | 21.1311 | 12.4706 | 8.6605 | 115.9862 | 133.3073 | 533.2293 | 0.60114 | 1.49 | 1.7437 | 305.8099 | 1.5 | 1.7671 | 301.7461 | 14.2 | 0
|  |  | 12 | 0.80152 | 5.187 | 9.1985 | 4.0515 | 149.8933 | 21.1311 | 12.8921 | 8.239 | 117.0803 | 133.5582 | 534.2329 | 0.56774 | 1.49 | 1.7437 | 306.3855 | 1.5 | 1.7671 | 302.314 | 15.2 | 0
|  |  | 13 | 0.86831 | 5.187 | 9.1317 | 4.1183 | 148.8049 | 21.1311 | 13.3207 | 7.8104 | 118.1463 | 133.7671 | 535.0682 | 0.53434 | 1.49 | 1.7437 | 306.8646 | 1.5 | 1.7671 | 302.7867 | 16.2 | 0
|  |  | 14 | 0.9351 | 5.187 | 9.0649 | 4.1851 | 147.7165 | 21.1311 | 13.7563 | 7.3748 | 119.1843 | 133.9339 | 535.7354 | 0.50095 | 1.49 | 1.7437 | 307.2472 | 1.5 | 1.7671 | 303.1642 | 17.2 | 0
|  |  | 15 | 1.0019 | 5.187 | 8.9981 | 4.2519 | 146.6281 | 21.1311 | 14.1989 | 6.9322 | 120.1942 | 134.0586 | 536.2344 | 0.46755 | 1.49 | 1.7437 | 307.5334 | 1.5 | 1.7671 | 303.4466 | 18.2 | 0
|  |  | 16 | 1.0687 | 5.187 | 8.9313 | 4.3187 | 145.5396 | 21.1311 | 14.6485 | 6.4826 | 121.1761 | 134.1413 | 536.5652 | 0.43416 | 1.49 | 1.7437 | 307.7231 | 1.5 | 1.7671 | 303.6338 | 19.2 | 0
|  |  | 17 | 1.1355 | 5.187 | 8.8645 | 4.3855 | 144.4512 | 21.1311 | 15.1051 | 6.026 | 122.13 | 134.182 | 536.7278 | 0.40076 | 1.49 | 1.7437 | 307.8164 | 1.5 | 1.7671 | 303.7258 | 20.2 | 0
|  |  | 18 | 1.2023 | 5.187 | 8.7977 | 4.4523 | 143.3628 | 21.1311 | 15.5688 | 5.5624 | 123.0559 | 134.1806 | 536.7222 | 0.36736 | 1.49 | 1.7437 | 307.8132 | 1.5 | 1.7671 | 303.7227 | 21.2 | 0
|  |  | 19 | 1.2691 | 5.187 | 8.7309 | 4.5191 | 142.2744 | 21.1311 | 16.0394 | 5.0917 | 123.9537 | 134.1371 | 536.5485 | 0.33397 | 1.49 | 1.7437 | 307.7135 | 1.5 | 1.7671 | 303.6243 | 22.2 | 0
|  |  | 20 | 1.3359 | 5.187 | 8.6641 | 4.5859 | 141.1859 | 21.1311 | 16.517 | 4.6141 | 124.8235 | 134.0516 | 536.2065 | 0.30057 | 1.49 | 1.7437 | 307.5174 | 1.5 | 1.7671 | 303.4308 | 23.2 | 0
|  |  | 21 | 1.4027 | 5.187 | 8.5973 | 4.6527 | 140.0975 | 21.1311 | 17.0017 | 4.1294 | 125.6652 | 133.9241 | 535.6964 | 0.26717 | 1.49 | 1.7437 | 307.2248 | 1.5 | 1.7671 | 303.1422 | 24.2 | 0
|  |  | 22 | 1.4694 | 5.187 | 8.5306 | 4.7194 | 139.0091 | 21.1311 | 17.4933 | 3.6378 | 126.4789 | 133.7545 | 535.0181 | 0.23378 | 1.49 | 1.7437 | 306.8358 | 1.5 | 1.7671 | 302.7583 | 25.2 | 0
|  |  | 23 | 1.5362 | 5.187 | 8.4638 | 4.7862 | 137.9207 | 21.1311 | 17.992 | 3.1391 | 127.2646 | 133.5429 | 534.1716 | 0.20038 | 1.49 | 1.7437 | 306.3503 | 1.5 | 1.7671 | 302.2793 | 26.2 | 0
|  |  | 24 | 1.603 | 5.187 | 8.397 | 4.853 | 136.8323 | 21.1311 | 18.4977 | 2.6335 | 128.0223 | 133.2892 | 533.1569 | 0.16698 | 1.49 | 1.7437 | 305.7684 | 1.5 | 1.7671 | 301.7051 | 27.2 | 0
|  |  | 25 | 1.6698 | 5.187 | 8.3302 | 4.9198 | 135.7438 | 21.1311 | 19.0103 | 2.1208 | 128.7519 | 132.9935 | 531.974 | 0.13359 | 1.49 | 1.7437 | 305.09 | 1.5 | 1.7671 | 301.0357 | 28.2 | 0
|  |  | 26 | 1.7366 | 5.187 | 8.2634 | 4.9866 | 134.6554 | 21.1311 | 19.53 | 1.6011 | 129.4535 | 132.6557 | 530.6229 | 0.10019 | 1.49 | 1.7437 | 304.3152 | 1.5 | 1.7671 | 300.2711 | 29.2 | 0
|  |  | 27 | 1.8034 | 5.187 | 8.1966 | 5.0534 | 133.567 | 21.1311 | 20.0567 | 1.0744 | 130.1271 | 132.2759 | 529.1037 | 0.066793 | 1.49 | 1.7437 | 303.4439 | 1.5 | 1.7671 | 299.4114 | 30.2 | 0
|  |  | 28 | 1.8702 | 5.187 | 8.1298 | 5.1202 | 132.4786 | 21.1311 | 20.5904 | 0.54071 | 130.7726 | 131.8541 | 527.4162 | 0.033397 | 1.49 | 1.7437 | 302.4761 | 1.5 | 1.7671 | 298.4565 | 31.2 | 0
|  |  | 29 | 1.937 | 5.187 | 8.063 | 5.187 | 131.3901 | 21.1311 | 21.1311 | 0 | 131.3901 | 131.3901 | 525.5606 | 0 | 1.49 | 1.7437 | 301.4119 | 1.5 | 1.7671 | 297.4064 | 32.2 | 0

## estimate
9.1 | psi Pe | 13.43 | psi FAR | Gamma | 1.26 | 4.2211 | 0.2064 | [5 empty] | 541.1624 | Max Psi
|  | 11.1111 | Area Ratio | [9 empty] | 527.5492 | Avg Psi
|  | pressure |  | nozzle |  |  | fuel burn | thrust |  |  | lb sec |  | 1435.8307 | Max Thrust (lbf)
Rwe |  | from |  | recovery |  |  | from | duration | total | chart force duration | Total Impulse |  | 1396.1447 | Avg Thrust (lbf)
|  | psi v kn |  | 1.15 |  |  | burn v psi |  | duration |  |  |  | 4.5023 | Burn Time (s)
[13 empty] | 6283.8613 | Total Impulse (lbf*s)
| kn | psi (eqtn from exp #2) | Nozzle area | Cf Nozzle | force lb | [8 empty] | Isp
| 293.1128 | 492.4878 | 1.7437 | 1.507 | 1294.0777 | 0.033397 | 0.21594 | 0.15466 | 0.15466 | 1294.0777 | 200.1371
| 294.7494 | 497.6814 | 1.7437 | 1.5086 | 1309.1706 | 0.033397 | 0.21694 | 0.15394 | 0.3086 | 1309.1706 | 401.6758
| 296.2895 | 502.6189 | 1.7437 | 1.5102 | 1323.5267 | 0.033397 | 0.21788 | 0.15328 | 0.46188 | 1323.5267 | 604.5413
| 297.7331 | 507.2916 | 1.7437 | 1.5116 | 1337.1194 | 0.033397 | 0.21877 | 0.15265 | 0.61453 | 1337.1194 | 808.6574
| 299.0803 | 511.6913 | 1.7437 | 1.513 | 1349.9236 | 0.033397 | 0.21961 | 0.15207 | 0.7666 | 1349.9236 | 1013.9465
| 300.3311 | 515.8101 | 1.7437 | 1.5143 | 1361.9154 | 0.033397 | 0.22038 | 0.15154 | 0.91814 | 1361.9154 | 1220.3298
| 301.4854 | 519.6408 | 1.7437 | 1.5154 | 1373.0724 | 0.033397 | 0.2211 | 0.15105 | 1.0692 | 1373.0724 | 1427.7275
| 302.5432 | 523.1762 | 1.7437 | 1.5165 | 1383.3733 | 0.033397 | 0.22176 | 0.1506 | 1.2198 | 1383.3733 | 1636.0585
| 303.5046 | 526.4102 | 1.7437 | 1.5174 | 1392.7989 | 0.033397 | 0.22236 | 0.15019 | 1.37 | 1392.7989 | 1845.2409
| 304.3695 | 529.3368 | 1.7437 | 1.5183 | 1401.3309 | 0.033397 | 0.22291 | 0.14982 | 1.5198 | 1401.3309 | 2055.1919
| 305.1379 | 531.9506 | 1.7437 | 1.519 | 1408.9533 | 0.033397 | 0.22339 | 0.1495 | 1.6693 | 1408.9533 | 2265.8278
| 305.8099 | 534.247 | 1.7437 | 1.5197 | 1415.6512 | 0.033397 | 0.22381 | 0.14922 | 1.8185 | 1415.6512 | 2477.0643
| 306.3855 | 536.2216 | 1.7437 | 1.5202 | 1421.4119 | 0.033397 | 0.22418 | 0.14897 | 1.9675 | 1421.4119 | 2688.8163
| 306.8646 | 537.8708 | 1.7437 | 1.5207 | 1426.2242 | 0.033397 | 0.22448 | 0.14877 | 2.1163 | 1426.2242 | 2900.9982
| 307.2472 | 539.1917 | 1.7437 | 1.5211 | 1430.0787 | 0.033397 | 0.22472 | 0.14861 | 2.2649 | 1430.0787 | 3113.5241
| 307.5334 | 540.1816 | 1.7437 | 1.5214 | 1432.9681 | 0.033397 | 0.22491 | 0.14849 | 2.4134 | 1432.9681 | 3326.3076
| 307.7231 | 540.839 | 1.7437 | 1.5216 | 1434.8866 | 0.033397 | 0.22503 | 0.14841 | 2.5618 | 1434.8866 | 3539.2619
| 307.8164 | 541.1624 | 1.7437 | 1.5216 | 1435.8307 | 0.033397 | 0.22509 | 0.14837 | 2.7101 | 1435.8307 | 3752.3003
| 307.8132 | 541.1513 | 1.7437 | 1.5216 | 1435.7983 | 0.033397 | 0.22508 | 0.14837 | 2.8585 | 1435.7983 | 3965.3359
| 307.7135 | 540.8057 | 1.7437 | 1.5215 | 1434.7896 | 0.033397 | 0.22502 | 0.14842 | 3.0069 | 1434.7896 | 4178.2816
| 307.5174 | 540.1263 | 1.7437 | 1.5214 | 1432.8066 | 0.033397 | 0.2249 | 0.1485 | 3.1554 | 1432.8066 | 4391.0506
| 307.2248 | 539.1144 | 1.7437 | 1.5211 | 1429.8531 | 0.033397 | 0.22471 | 0.14862 | 3.3041 | 1429.8531 | 4603.5564
| 306.8358 | 537.7717 | 1.7437 | 1.5207 | 1425.9349 | 0.033397 | 0.22446 | 0.14878 | 3.4528 | 1425.9349 | 4815.7125
| 306.3503 | 536.1008 | 1.7437 | 1.5202 | 1421.0595 | 0.033397 | 0.22416 | 0.14899 | 3.6018 | 1421.0595 | 5027.433
| 305.7684 | 534.1047 | 1.7437 | 1.5196 | 1415.2363 | 0.033397 | 0.22379 | 0.14923 | 3.7511 | 1415.2363 | 5238.6323
| 305.09 | 531.7872 | 1.7437 | 1.519 | 1408.4767 | 0.033397 | 0.22336 | 0.14952 | 3.9006 | 1408.4767 | 5449.2255
| 304.3152 | 529.1525 | 1.7437 | 1.5182 | 1400.7936 | 0.033397 | 0.22287 | 0.14985 | 4.0504 | 1400.7936 | 5659.1281
| 303.4439 | 526.2054 | 1.7437 | 1.5173 | 1392.2018 | 0.033397 | 0.22233 | 0.15021 | 4.2006 | 1392.2018 | 5868.2567
| 302.4761 | 522.9513 | 1.7437 | 1.5164 | 1382.7177 | 0.033397 | 0.22172 | 0.15062 | 4.3513 | 1382.7177 | 6076.5284
| 301.4119 | 519.396 | 1.7437 | 1.5153 | 1372.3594 | 0.033397 | 0.22106 | 0.15108 | 4.5023 | 1372.3594 | 6283.8613
|  | 527.5492 | Avg Psi | [8 empty] | O
[7 empty] | 0.22256 | Avg Burn Rate |  |  |  | P | 4,600-9,210
[12 empty] | Q | 9,210-18,400
Burn Rate Numbers |  | Need | [10 empty] | 18,400-36,800
a | 0.01411 |  | 541.1624 | Max Psi
n | 0.44006 |  | 527.5492 | Avg Psi
|  |  | 1435.8307 | Max Thrust (lbf)
|  | 1396.1331 | 1396.1447 | Avg Thrust (lbf)
Pc Numbers |  | 4.5 | 4.5023 | Burn Time (s)
multiply | 75.235 | 6282.5989 | 6283.8613 | Total Impulse (lbf*s) | [5 empty] | Open rocket numbers
exp | 0.00641 | [8 empty] | 1396.1331 | lbf
[10 empty] | 6210 | N
79.138
0.0071

## erosive
EROSIVE BURNING CALCULATION | [13 empty] | Weight Prop | 30.2312 | lbs
[14 empty] | Volume Prop | 512.3928 | in^3
Diameter | Length | Density | Burn | Number |  |  | Diameter | Smoke | Density | Area | Volume | Weight |  | Density | 0.059 | lb/in^3
grain | grain | propellant | rate | grain segs | boundary |  | smoke | burn rate | smoke | smoke | rate smoke | flow smok
(in) | (in) | (lbs/in^3) | (in/sec) | (-) | layer |  | (in) | (in/sec) | (lbs/in^3) | (in^2) | (in^3/sec) | (lbs/sec)
dg | lg | rhop | sdot | ng | bl |  | ds | sdots | rhos | As | Vdots | Wdots
5.187 | 10 | 0.059 | 0.22256 | 4 | 0.005 |  | 0.575 | 0.1 | 0.07 | 0.25967 | 0.025967 | 0.0018177
Grain | Diameter | Area | Area | Area | Volume | Volume | Volume | Weight | Area | Wt flow above | Area | (lbs/sec/in^2) | Diameter
Segment | core | cylinder | end | segment | rate segment | rate end | rate above | flow above | core | per core A | core | boundary | core
(-) | (in) | (in^2) | (in^2) | (in^2) | (in^3/sec) | (in^3/sec) | (in^3/sec) | (lbs/sec) | (in^2) | (lbs/sec/in^2) | (in^2) | layer | (in)
ig | dc | Acyl | Aend | Aseg | Vdot | Vdote | VdotAbove | WdotAbove | Ac | WdAb_Ac | Ac-bl | removed | dc
1 | 3 | 94.2478 | 14.0625 | 122.3728 | 27.235 | 3.1297 | 24.1053 | 1.424 | 7.0686 | 0.20146 | 7.0215 | 0.20281 | 3
2 | 3.2 | 100.531 | 13.0886 | 126.7082 | 28.1999 | 2.913 | 52.5219 | 3.1006 | 8.0425 | 0.38553 | 7.9923 | 0.38795 | 3.2
3 | 3.3 | 103.6726 | 12.5781 | 128.8288 | 28.6718 | 2.7994 | 81.3073 | 4.7989 | 8.553 | 0.56108 | 8.5012 | 0.5645 | 3.3
4 | 3.5 | 109.9557 | 11.51 | 132.9757 | 29.5947 | 2.5616 | 111.1397 | 6.5591 | 9.6211 | 0.68174 | 9.5662 | 0.68565 | 3.5
5 | 0 | 0 | 0 | 0 | 0 | 0 | 0 | 0 | 0 | 0 | 0 | 0 | 0
6 | 0 | 0 | 0 | 0 | 0 | 0 | 0 | 0 | 0 | 0 | 0 | 0 | 0
7 | 0 | 0 | 0 | 0 | 0 | 0 | 0 | 0 | 0 | 0 | 0 | 0 | 0
8 | 0 | 0 | 0 | 0 | 0 | 0 | 0 | 0 | 0 | 0 | 0 | 0 | 0
9 | 0 | 0 | 0 | 0 | 0 | 0 | 0 | 0 | 0 | 0 | 0 | 0 | 0
10 | 0 | 0 | 0 | 0 | 0 | 0 | 0 | 0 | 0 | 0 | 0 | 0 | 0
[10 empty] | needs to be below |  |  | 3.25
1.4
5.187 | OD | Area | Volume
3 | ID1 | 14.0625 | 140.6253
3.2 | ID2 | 13.0886 | 130.8864
3.3 | ID3 | 12.5781 | 125.7813
3.5 | ID4 | 11.51 | 115.0999
|  |  | 512.3928 | Total

## Flight
1396.1447 | Avg Thrust lbf | 6210.0517 | Thrust N
4.5023 | Burn Time s
40 | Est Weight Rocket lb | 18.1818 | kg
30.2312 | Est Weight Prop lb | 13.7414 | kg
70.2312 | Total weight lb | 31.9233 | kg
| acceleration (a=F/m) | 194.5306 | m/s^2 |  | *NO DRAG*
| velocity (a*t) | 875.8424 | m/s
|  | 1959.207 | mph
|  | 2.5779 | Mach
|  | 207.9282 | Isp
|  |  |  | 11.1111 | Area Ratio Ae/A* from current dimensions
|  |  |  | 7.0369 | Avg calc expansion ratio
11.1111 | Area Ratio Ae/A* |  |  | 4.0742 | Delta
0.018478 | Pressure ratio Pe/Po | 0.14925 | A*/Ae | 6.7 | giving Ae/A*
0.018285 |  | 0.14814 | giving Ae/A* | 6.7503
0.018105 |  | 0.1471 |  | 6.798
0.017938 |  | 0.14613 |  | 6.8431
0.017784 |  | 0.14523 |  | 6.8854
0.017642 |  | 0.1444 |  | 6.925
0.017512 |  | 0.14364 |  | 6.9617
0.017394 |  | 0.14295 |  | 6.9956
0.017287 |  | 0.14232 |  | 7.0265
0.017191 |  | 0.14176 |  | 7.0544
0.017107 |  | 0.14126 |  | 7.0793
0.017033 |  | 0.14082 |  | 7.1011
0.016971 |  | 0.14045 |  | 7.1199
0.016919 |  | 0.14014 |  | 7.1356
0.016877 |  | 0.1399 |  | 7.1481
0.016846 |  | 0.13971 |  | 7.1575
0.016826 |  | 0.13959 |  | 7.1638
0.016816 |  | 0.13953 |  | 7.1668
0.016816 |  | 0.13953 |  | 7.1667
0.016827 |  | 0.1396 |  | 7.1634
0.016848 |  | 0.13972 |  | 7.157
0.01688 |  | 0.13991 |  | 7.1474
0.016922 |  | 0.14016 |  | 7.1347
0.016974 |  | 0.14047 |  | 7.1188
0.017038 |  | 0.14085 |  | 7.0998
0.017112 |  | 0.14129 |  | 7.0777
0.017197 |  | 0.14179 |  | 7.0526
0.017294 |  | 0.14236 |  | 7.0245
0.017401 |  | 0.14299 |  | 6.9934
0.01752 |  | 0.14369 |  | 6.9594